## Nets
Net | Class | Connected pins (Ref.PinName — function) | Notes
+12V_RAIL | PWR (WHITE, raw/unfused, high-current) | J1.1 — WHITE track jack J2.1 — WHITE ctrl jack (pass-through) D1.1 — P6KE18CA TVS (other end GND) F1.1 — polyfuse in U5.VS — TPS1212 supply from WHITE (3.5-73V, no clamp) Rsns_ab.1 — anti-brake sense top (0.1ohm) R_KA1.1 — demand-filter pull-up to WHITE C_KA.1 — demand-filter cap to WHITE GD1.V+ — anti-brake op-amp supply <-- POWERED FROM WHITE, see notes R8.1 — WHITE sense divider top | WHITE rail. Anti-brake current source draws up to 3A here; must NOT go through F1.
VWHITE_FUSED | PWR (WHITE after F1 -> LDOs) | F1.2 — polyfuse out U2.IN — AMS1117-3.3 in U4.IN — MCP1700-5002 in C1.1 — LDO input bulk + C2.1 — LDO input HF + D_USB.K — BAT54 cathode (USB 5V OR-in) | Low-current LDO supply. USB VBUS OR's in here via D_USB for reflash-on-USB.
+3V3 | PWR (MCU rail) | U2.OUT — AMS1117 out C3.1 — out bulk + C4.1 — out HF + U1.VDD — MCU digital supply U1.VDDA — MCU analog supply C5.1 — VDD decoupling C6.1 — VDDA decoupling C7.1 — VDDA bulk R1.1 — NRST pull-up top Pot.1 — pot top (via R5 if fitted) R5.1 — pot top reference U3.VCC — CH340N supply (3.3V logic) J10.1 — SWD 3V3 | 3.3V logic rail.
+5V | PWR (brake-buffer rail) | U4.OUT — MCP1700 out C4b.1 — 5V decoupling GD2.V+ — brake op-amp supply R2.1 — brake safe-default pull-up to 5V | 5V analog rail. NOTE: only GD2 (brake buffer) lives here now; GD1 moved to WHITE.
GND | PWR (common 0V / RED return) | J5.1 — RED track jack J6.1 — RED ctrl jack U1.VSS — MCU ground U1.VSSA — MCU analog ground U2.GND U4.GND GD1.V- — op-amp neg supply GD2.V- U5.GND — TPS1212 ground / thermal pad U3.GND Q2.S — IRFP250N source = RED low-side return D1.2 — TVS to GND D2.A — catch-diode anode Rsns_ab.- — (no) Q_LS.E — 2N2222 emitter (via R_KAe) R9.2 — WHITE divider bottom R11.2 — BLACK divider bottom Pot.3 — pot bottom C1.2 — ¦C2.2¦C3.2¦C4.2¦C4b.2¦C5.2¦C6.2¦C7.2¦C_KA? (C_KA is to WHITE) CI2t.2 — TPS1212 I2t cap CTMR.2 — TPS1212 timer cap RIOC.2 — OCP set R12.- — (LED cathode side via D5.K) D5.K — status LED cathode J7.3 — toggle common J10.2 — SWD GND J11.3 — UART GND J12.2 — BOOT0 btn return J13.2 — NRST btn return J14.2 — voltmeter GND | Star/plane ground. Keep the 40A BLACK/brake return (RED) copper separate from signal GND, joined at one point.
RAIL_SENSE | ANALOG (WHITE divider -> ADC) | U1.PA0 — ADC_IN0 R8.2 — divider tap R9.1 — divider tap | R8=15k(top to +12V_RAIL), R9=4k7(bottom to GND). 16V -> <3.3V.
BLACK_SENSE | ANALOG (BLACK divider -> ADC) | U1.PA1 — ADC_IN1 R10.2 — divider tap R11.1 — divider tap | R10=22k(top to TRACK_POS), R11=4k7(bottom to GND). Tap on TRACK side of switch.
POT_WIPER | ANALOG (pot -> ADC) | U1.PA3 — ADC_IN3 Pot.2 — wiper | Single control pot. CCW=min, CW=max.
BRAKE_DAC | ANALOG (DAC1 -> brake buffer) | U1.PA4 — DAC_CH1 out GD2.IN+ — non-inverting R2.2 — safe-default pull-up (R2.1->+5V) | On MCU reset DAC is Hi-Z; R2 pulls GD2 input to +5V -> Q2 defaults to braking (fail-safe).
BRAKE_GATE_DRV | ANALOG (buffer out) | GD2.OUT GD2.IN- — unity feedback R3.1 — gate resistor | GD2 = unity buffer; may need gain >1 to reach ~5V gate from 3.3V DAC for IRFP250N - confirm.
Q2_GATE | ANALOG | R3.2 — 10R gate Q2.G — IRFP250N gate
TRACK_POS | PWR-BLACK (track + / motor + / injection) | J3.1 — BLACK track jack Q6.D — reverse-switch track-side drain Q2.D — brake FET drain (shunts to GND to brake) D2.K — catch-diode cathode D4.K — anti-brake injection diode cathode R10.1 — BLACK sense divider top | The shared BLACK-to-track node: switch output, brake high side, anti-brake injection, sense tap.
CTRL_BLACK_IN | PWR-BLACK (controller in) | J4.1 — BLACK ctrl jack Rsns_sw.1 — TPS1212 sense in U5.CS1+ — sense + | Controller BLACK in. Separate net from TRACK_POS (switch is between them).
SW_FET_IN | PWR-BLACK (after sense R) | Rsns_sw.2 — sense out Q5.D — ctrl-side drain U5.CS1- — sense - | Rsns_sw ~0.5-0.75mohm. CS1+/CS1- straddle it (Kelvin).
SW_COMMON_SRC | PWR-BLACK (Q5/Q6 common source) | Q5.S Q6.S U5.SRC — TPS1212 source ref / charge-pump return | Common source = TPS1212 SRC. Bootstrap cap C_BST sits BST->SRC.
SW_GATE | ANALOG (common gate) | Q5.G Q6.G U5.GATE — charge-pumped gate drive | TPS1212 GATE drives both gates (2A sink for fast turn-off).
U5_BST | ANALOG (bootstrap) | U5.BST C_BST.1 — bootstrap cap (C_BST.2 -> SRC) | 100nF typ.
U5_IDIR | DIGITAL (reverse flag) | U5.I_DIR — open-drain, low on reverse Q_GL.in — glue input | I_DIR -> glue -> INP. CONFIRM polarity & glue topology vs TPS1212 reference.
U5_INP | DIGITAL (on/off command) | U5.INP — gate command Q_GL.out — glue pulls INP low on reverse | Normally enabled; glue forces off on reverse. Fast turn-off path.
U5_CI2t | ANALOG | U5.CI2t CI2t.1 — I2t breaker timer cap | sets OC fault time
U5_CTMR | ANALOG | U5.CTMR CTMR.1 — retry/latch timer cap
U5_IOC | ANALOG | U5.IOC RIOC.1 — OCP threshold set | trip ~50-60A
PB3_SW_EN | DIGITAL (optional enable) | U1.PB3 — reserved GPIO U5.EN — enable/UVLO (optional) | Optional MCU supervisory enable; default enabled. Unused in Rev 11 fw.
AB_SENSE | ANALOG-HV (current sense, ~WHITE) | Rsns_ab.2 — 0.1ohm sense bottom Q1.E — TIP147 emitter GD1.IN- — inverting (senses I) | I = (V_WHITE - V_AB_SENSE)/0.1ohm. Common mode ~16V -> GD1 must be a HV op-amp on WHITE.
AB_DEMAND | ANALOG-HV (current setpoint, ref to WHITE) | GD1.IN+ — non-inverting (demand) R_KA1.2 — filter pull-up from WHITE C_KA.2 — filter cap from WHITE Q_LS.C — level-shift collector | Per sim: demand node pulled to WHITE by R_KA1/C_KA, pulled down by Q_LS(PWM). Sets how far below WHITE -> sets current.
AB_BASE_DRV | ANALOG-HV (op-amp -> pass base) | GD1.OUT Q1.B — TIP147 base | GD1 output swings near WHITE; HV op-amp required.
AB_INJECT | PWR (pass collector -> diode) | Q1.C — TIP147 collector D4.A — MBRS360 anode | Injection current up to 3A; D4.K -> TRACK_POS.
KA_PWM | DIGITAL (MCU demand) | U1.PA5 — TIM2_CH1 PWM 50kHz R_KAbase.1 — level-shift base R | Filtered to DC by the level-shift+RC. R_KAbase.2 -> Q_LS.B.
KA_LS_BASE | ANALOG | R_KAbase.2 Q_LS.B — 2N2222 base
KA_LS_EMIT | ANALOG | Q_LS.E — via emitter R R_KAe.1 — emitter R (R_KAe.2->GND) | Emitter degeneration (R1 in sim).
UART_TX | DIGITAL | U1.PA9 — USART1_TX U3.RXD — CH340N receive J11.1 — UART header TX
UART_RX | DIGITAL | U1.PA10 — USART1_RX U3.TXD — CH340N transmit J11.2 — UART header RX
USB_DP | USB | U3.UD+ — CH340N D+ J_USB.DP — USB-C D+ (both CC pairs)
USB_DM | USB | U3.UD- — CH340N D- J_USB.DM — USB-C D-
VBUS | PWR (USB 5V) | J_USB.VBUS F_USB.1 — USB polyfuse C_USB.1 — VBUS bulk | F_USB.2 -> D_USB.A -> VWHITE_FUSED.
USB_CC1 | USB | J_USB.CC1 R_CC1.1 — 5.1k to GND
USB_CC2 | USB | J_USB.CC2 R_CC2.1 — 5.1k to GND
U3_V3 | ANALOG | U3.V3 — CH340N reg pin C_V3.1 — 100nF to GND | CH340N internal reg decoupling.
SWDIO | DIGITAL | U1.PA13 — SWDIO J10.3
SWDCLK | DIGITAL | U1.PA14 — SWDCLK J10.4
NRST | DIGITAL | U1.NRST R1.2 — pull-up bottom J13.1 — NRST button
BOOT0 | DIGITAL | U1.BOOT0 J12.1 — BOOT0 button (+pulldown R_B0)
TOGGLE_0 | DIGITAL | U1.PB0 — mode bit0 (int pull-up) J7.1 — toggle pos A
TOGGLE_1 | DIGITAL | U1.PB1 — mode bit1 (int pull-up) J7.2 — toggle pos B
VOLTMETER_PWM | ANALOG (PWM->DC meter) | U1.PB4 — TIM3_CH1 PWM R_v.1 — RC filter | R_v+C_v -> D_v -> J14.1.
VM_OUT | ANALOG | R_v.2 C_v.1 — filter cap to GND D_v.A — series diode
VM_JACK | ANALOG | D_v.K J14.1 — voltmeter +
LED_DRV | DIGITAL | U1.PB6 — status LED GPIO R12.1 — LED series R
LED_A |  | R12.2 D5.A — status LED anode | D5.K -> GND.

## Component Pinout
Ref | Part | Pin | Net | Function / notes
C1 | LDO in bulk | 1 | VWHITE_FUSED | LDO input bulk +
C1 | LDO in bulk | 2 | GND | ¦C2.2¦C3.2¦C4.2¦C4b.2¦C5.2¦C6.2¦C7.2¦C_KA? (C_KA is to WHITE)
C2 | LDO in HF | 1 | VWHITE_FUSED | LDO input HF +
C3 | 3V3 out bulk | 1 | +3V3 | out bulk +
C4 | 3V3 out HF | 1 | +3V3 | out HF +
C4b | 5V decoupling | 1 | +5V | 5V decoupling
C5 | VDD decap | 1 | +3V3 | VDD decoupling
C6 | VDDA decap | 1 | +3V3 | VDDA decoupling
C7 | VDDA bulk | 1 | +3V3 | VDDA bulk
CI2t | I2t timer | 2 | GND | TPS1212 I2t cap
CI2t | I2t timer | 1 | U5_CI2t | I2t breaker timer cap
CTMR | retry timer | 2 | GND | TPS1212 timer cap
CTMR | retry timer | 1 | U5_CTMR | retry/latch timer cap
C_BST | TPS1212 bootstrap | 1 | U5_BST | bootstrap cap (C_BST.2 -> SRC)
C_KA | 470n demand filter | 1 | +12V_RAIL | demand-filter cap to WHITE
C_KA | 470n demand filter | 2 | AB_DEMAND | filter cap from WHITE
C_USB | VBUS bulk | 1 | VBUS | VBUS bulk
C_V3 | CH340N V3 decap | 1 | U3_V3 | 100nF to GND
C_v | voltmeter filter | 1 | VM_OUT | filter cap to GND
D1 | P6KE18CA TVS | 1 | +12V_RAIL | P6KE18CA TVS (other end GND)
D1 | P6KE18CA TVS | 2 | GND | TVS to GND
D2 | SS310 catch | A | GND | catch-diode anode
D2 | SS310 catch | K | TRACK_POS | catch-diode cathode
D4 | MBRS360 inject block | K | TRACK_POS | anti-brake injection diode cathode
D4 | MBRS360 inject block | A | AB_INJECT | MBRS360 anode
D5 | status LED | K | GND | status LED cathode
D5 | status LED | A | LED_A | status LED anode
D_USB | BAT54 USB-OR | K | VWHITE_FUSED | BAT54 cathode (USB 5V OR-in)
D_v | voltmeter series | A | VM_OUT | series diode
D_v | voltmeter series | K | VM_JACK
F1 | polyfuse WHITE | 1 | +12V_RAIL | polyfuse in
F1 | polyfuse WHITE | 2 | VWHITE_FUSED | polyfuse out
F_USB | USB polyfuse | 1 | VBUS | USB polyfuse
GD1 | Op-amp (HV, on WHITE) anti-brake loop | V+ | +12V_RAIL | anti-brake op-amp supply <-- POWERED FROM WHITE, see notes
GD1 | Op-amp (HV, on WHITE) anti-brake loop | V- | GND | op-amp neg supply
GD1 | Op-amp (HV, on WHITE) anti-brake loop | IN- | AB_SENSE | inverting (senses I)
GD1 | Op-amp (HV, on WHITE) anti-brake loop | IN+ | AB_DEMAND | non-inverting (demand)
GD1 | Op-amp (HV, on WHITE) anti-brake loop | OUT | AB_BASE_DRV
GD2 | Op-amp (5V) brake buffer | V+ | +5V | brake op-amp supply
GD2 | Op-amp (5V) brake buffer | V- | GND
GD2 | Op-amp (5V) brake buffer | IN+ | BRAKE_DAC | non-inverting
GD2 | Op-amp (5V) brake buffer | OUT | BRAKE_GATE_DRV
GD2 | Op-amp (5V) brake buffer | IN- | BRAKE_GATE_DRV | unity feedback
J1 | WHITE track banana | 1 | +12V_RAIL | WHITE track jack
J10 | SWD 4-pin | 1 | +3V3 | SWD 3V3
J10 | SWD 4-pin | 2 | GND | SWD GND
J10 | SWD 4-pin | 3 | SWDIO
J10 | SWD 4-pin | 4 | SWDCLK
J11 | UART 3-pin | 3 | GND | UART GND
J11 | UART 3-pin | 1 | UART_TX | UART header TX
J11 | UART 3-pin | 2 | UART_RX | UART header RX
J12 | BOOT0 btn | 2 | GND | BOOT0 btn return
J12 | BOOT0 btn | 1 | BOOT0 | BOOT0 button (+pulldown R_B0)
J13 | NRST btn | 2 | GND | NRST btn return
J13 | NRST btn | 1 | NRST | NRST button
J14 | voltmeter 3-pin | 2 | GND | voltmeter GND
J14 | voltmeter 3-pin | 1 | VM_JACK | voltmeter +
J2 | WHITE ctrl banana | 1 | +12V_RAIL | WHITE ctrl jack (pass-through)
J3 | BLACK track banana | 1 | TRACK_POS | BLACK track jack
J4 | BLACK ctrl banana | 1 | CTRL_BLACK_IN | BLACK ctrl jack
J5 | RED track banana | 1 | GND | RED track jack
J6 | RED ctrl banana | 1 | GND | RED ctrl jack
J7 | mode toggle 3-pin | 3 | GND | toggle common
J7 | mode toggle 3-pin | 1 | TOGGLE_0 | toggle pos A
J7 | mode toggle 3-pin | 2 | TOGGLE_1 | toggle pos B
J_USB | USB-C recept | DP | USB_DP | USB-C D+ (both CC pairs)
J_USB | USB-C recept | DM | USB_DM | USB-C D-
J_USB | USB-C recept | VBUS | VBUS
J_USB | USB-C recept | CC1 | USB_CC1
J_USB | USB-C recept | CC2 | USB_CC2
Pot | 10k linear control pot | 1 | +3V3 | pot top (via R5 if fitted)
Pot | 10k linear control pot | 3 | GND | pot bottom
Pot | 10k linear control pot | 2 | POT_WIPER | wiper
Q1 | TIP147 PNP Darlington (or N-MOSFET) anti-brake pass | E | AB_SENSE | TIP147 emitter
Q1 | TIP147 PNP Darlington (or N-MOSFET) anti-brake pass | B | AB_BASE_DRV | TIP147 base
Q1 | TIP147 PNP Darlington (or N-MOSFET) anti-brake pass | C | AB_INJECT | TIP147 collector
Q2 | IRFP250N brake FET | S | GND | IRFP250N source = RED low-side return
Q2 | IRFP250N brake FET | G | Q2_GATE | IRFP250N gate
Q2 | IRFP250N brake FET | D | TRACK_POS | brake FET drain (shunts to GND to brake)
Q5 | STL059N4S8AG N-ch reverse | D | SW_FET_IN | ctrl-side drain
Q5 | STL059N4S8AG N-ch reverse | S | SW_COMMON_SRC
Q5 | STL059N4S8AG N-ch reverse | G | SW_GATE
Q6 | STL059N4S8AG N-ch reverse | D | TRACK_POS | reverse-switch track-side drain
Q6 | STL059N4S8AG N-ch reverse | S | SW_COMMON_SRC
Q6 | STL059N4S8AG N-ch reverse | G | SW_GATE
Q_GL | glue transistor (I_DIR->INP) | in | U5_IDIR | glue input
Q_GL | glue transistor (I_DIR->INP) | out | U5_INP | glue pulls INP low on reverse
Q_LS | 2N2222 PWM level-shift | E | GND | 2N2222 emitter (via R_KAe)
Q_LS | 2N2222 PWM level-shift | C | AB_DEMAND | level-shift collector
Q_LS | 2N2222 PWM level-shift | B | KA_LS_BASE | 2N2222 base
Q_LS | 2N2222 PWM level-shift | E | KA_LS_EMIT | via emitter R
R1 | NRST pull-up 10k | 1 | +3V3 | NRST pull-up top
R1 | NRST pull-up 10k | 2 | NRST | pull-up bottom
R10 | 22k BLACK sense | 2 | BLACK_SENSE | divider tap
R10 | 22k BLACK sense | 1 | TRACK_POS | BLACK sense divider top
R11 | 4k7 BLACK sense | 2 | GND | BLACK divider bottom
R11 | 4k7 BLACK sense | 1 | BLACK_SENSE | divider tap
R12 | LED series 330R | 1 | LED_DRV | LED series R
R12 | LED series 330R | 2 | LED_A
R2 | brake safe-default pull-up 10k | 1 | +5V | brake safe-default pull-up to 5V
R2 | brake safe-default pull-up 10k | 2 | BRAKE_DAC | safe-default pull-up (R2.1->+5V)
R3 | Q2 gate 10R | 1 | BRAKE_GATE_DRV | gate resistor
R3 | Q2 gate 10R | 2 | Q2_GATE | 10R gate
R5 | pot top ref 10k | 1 | +3V3 | pot top reference
R8 | 15k WHITE sense | 1 | +12V_RAIL | WHITE sense divider top
R8 | 15k WHITE sense | 2 | RAIL_SENSE | divider tap
R9 | 4k7 WHITE sense | 2 | GND | WHITE divider bottom
R9 | 4k7 WHITE sense | 1 | RAIL_SENSE | divider tap
RIOC | OCP set R | 2 | GND | OCP set
RIOC | OCP set R | 1 | U5_IOC | OCP threshold set
R_CC1 | USB CC 5.1k | 1 | USB_CC1 | 5.1k to GND
R_CC2 | USB CC 5.1k | 1 | USB_CC2 | 5.1k to GND
R_KA1 | demand filter pull-up | 1 | +12V_RAIL | demand-filter pull-up to WHITE
R_KA1 | demand filter pull-up | 2 | AB_DEMAND | filter pull-up from WHITE
R_KAbase | level-shift base R | 1 | KA_PWM | level-shift base R
R_KAbase | level-shift base R | 2 | KA_LS_BASE
R_KAe | level-shift emitter R | 1 | KA_LS_EMIT | emitter R (R_KAe.2->GND)
R_v | voltmeter RC R | 1 | VOLTMETER_PWM | RC filter
R_v | voltmeter RC R | 2 | VM_OUT
Rsns_ab | 0.1ohm anti-brake current sense | 1 | +12V_RAIL | anti-brake sense top (0.1ohm)
Rsns_ab | 0.1ohm anti-brake current sense | 2 | AB_SENSE | 0.1ohm sense bottom
Rsns_sw | ~0.5-0.75mohm TPS1212 sense | 1 | CTRL_BLACK_IN | TPS1212 sense in
Rsns_sw | ~0.5-0.75mohm TPS1212 sense | 2 | SW_FET_IN | sense out
U1 | STM32G051K6U6 (QFN-32) MCU | VDD | +3V3 | MCU digital supply
U1 | STM32G051K6U6 (QFN-32) MCU | VDDA | +3V3 | MCU analog supply
U1 | STM32G051K6U6 (QFN-32) MCU | VSS | GND | MCU ground
U1 | STM32G051K6U6 (QFN-32) MCU | VSSA | GND | MCU analog ground
U1 | STM32G051K6U6 (QFN-32) MCU | PA0 | RAIL_SENSE | ADC_IN0
U1 | STM32G051K6U6 (QFN-32) MCU | PA1 | BLACK_SENSE | ADC_IN1
U1 | STM32G051K6U6 (QFN-32) MCU | PA3 | POT_WIPER | ADC_IN3
U1 | STM32G051K6U6 (QFN-32) MCU | PA4 | BRAKE_DAC | DAC_CH1 out
U1 | STM32G051K6U6 (QFN-32) MCU | PB3 | PB3_SW_EN | reserved GPIO
U1 | STM32G051K6U6 (QFN-32) MCU | PA5 | KA_PWM | TIM2_CH1 PWM 50kHz
U1 | STM32G051K6U6 (QFN-32) MCU | PA9 | UART_TX | USART1_TX
U1 | STM32G051K6U6 (QFN-32) MCU | PA10 | UART_RX | USART1_RX
U1 | STM32G051K6U6 (QFN-32) MCU | PA13 | SWDIO | SWDIO
U1 | STM32G051K6U6 (QFN-32) MCU | PA14 | SWDCLK | SWDCLK
U1 | STM32G051K6U6 (QFN-32) MCU | NRST | NRST
U1 | STM32G051K6U6 (QFN-32) MCU | BOOT0 | BOOT0
U1 | STM32G051K6U6 (QFN-32) MCU | PB0 | TOGGLE_0 | mode bit0 (int pull-up)
U1 | STM32G051K6U6 (QFN-32) MCU | PB1 | TOGGLE_1 | mode bit1 (int pull-up)
U1 | STM32G051K6U6 (QFN-32) MCU | PB4 | VOLTMETER_PWM | TIM3_CH1 PWM
U1 | STM32G051K6U6 (QFN-32) MCU | PB6 | LED_DRV | status LED GPIO
U2 | AMS1117-3.3 LDO | IN | VWHITE_FUSED | AMS1117-3.3 in
U2 | AMS1117-3.3 LDO | OUT | +3V3 | AMS1117 out
U2 | AMS1117-3.3 LDO | GND | GND
U3 | CH340N USB-UART | VCC | +3V3 | CH340N supply (3.3V logic)
U3 | CH340N USB-UART | GND | GND
U3 | CH340N USB-UART | RXD | UART_TX | CH340N receive
U3 | CH340N USB-UART | TXD | UART_RX | CH340N transmit
U3 | CH340N USB-UART | UD+ | USB_DP | CH340N D+
U3 | CH340N USB-UART | UD- | USB_DM | CH340N D-
U3 | CH340N USB-UART | V3 | U3_V3 | CH340N reg pin
U4 | MCP1700-5002 LDO 5V | IN | VWHITE_FUSED | MCP1700-5002 in
U4 | MCP1700-5002 LDO 5V | OUT | +5V | MCP1700 out
U4 | MCP1700-5002 LDO 5V | GND | GND
U5 | TPS1212-Q1 (VQFN-23) hi-side ctrl | VS | +12V_RAIL | TPS1212 supply from WHITE (3.5-73V, no clamp)
U5 | TPS1212-Q1 (VQFN-23) hi-side ctrl | GND | GND | TPS1212 ground / thermal pad
U5 | TPS1212-Q1 (VQFN-23) hi-side ctrl | CS1+ | CTRL_BLACK_IN | sense +
U5 | TPS1212-Q1 (VQFN-23) hi-side ctrl | CS1- | SW_FET_IN | sense -
U5 | TPS1212-Q1 (VQFN-23) hi-side ctrl | SRC | SW_COMMON_SRC | TPS1212 source ref / charge-pump return
U5 | TPS1212-Q1 (VQFN-23) hi-side ctrl | GATE | SW_GATE | charge-pumped gate drive
U5 | TPS1212-Q1 (VQFN-23) hi-side ctrl | BST | U5_BST
U5 | TPS1212-Q1 (VQFN-23) hi-side ctrl | I_DIR | U5_IDIR | open-drain, low on reverse
U5 | TPS1212-Q1 (VQFN-23) hi-side ctrl | INP | U5_INP | gate command
U5 | TPS1212-Q1 (VQFN-23) hi-side ctrl | CI2t | U5_CI2t
U5 | TPS1212-Q1 (VQFN-23) hi-side ctrl | CTMR | U5_CTMR
U5 | TPS1212-Q1 (VQFN-23) hi-side ctrl | IOC | U5_IOC
U5 | TPS1212-Q1 (VQFN-23) hi-side ctrl | EN | PB3_SW_EN | enable/UVLO (optional)

## Confirm & Notes
Topic | Detail
CRITICAL — design correction surfaced by the sim | GD1 (anti-brake op-amp) must be powered from the WHITE rail (~16V), NOT the +5V rail. In AntibrakeConstCurrent.wxsch the op-amp Vsup+ ties to V3 (WHITE) and it senses just below the rail (common mode ~16V). A 5V op-amp cannot do this. Use a single-supply HV op-amp (e.g. LM321/LM358-class, 3-32V) on WHITE. The current design doc/KiCad still say GD1 on +5V — needs fixing.
Anti-brake topology (per sim) | High-side current source referenced to WHITE: WHITE -> Rsns_ab(0.1ohm) -> Q1.E; GD1 holds Q1.E at the demand; I=(V_WHITE - V_demand)/0.1ohm. Demand node (AB_DEMAND) is pulled UP to WHITE by R_KA1/C_KA and pulled DOWN by the 2N2222 (Q_LS) driven by the MCU PWM. So PWM duty sets how far below WHITE the demand sits, i.e. the current. 3A max = 0.3V across Rsns_ab.
Pin NUMBERS need confirming | Pins here are by FUNCTION/NAME. Confirm exact pin numbers when you place symbols, especially U1 STM32G051K6U6 (QFN-32), U5 TPS1212-Q1 (VQFN-23), U3 CH340N. Wire by net name once symbols are placed and the numbers won't matter for connectivity.
Reverse switch sense (Rsns_sw) | TPS1212 senses across Rsns_sw via CS1+/CS1- (Kelvin). ~0.5-0.75mohm adds ~20-30mV at 40A. Set I2t/SCP/OCP (CI2t, CTMR, RIOC) for trip above 40A (~50-60A).
I_DIR -> INP glue | I_DIR is open-drain, low on reverse; it does NOT turn the FET off by itself. Q_GL/R_GL pull INP low on reverse for fast turn-off. CONFIRM polarity and exact glue against the TPS1212 reverse-protection reference before layout.
Brake buffer gain | GD2 shown as unity buffer. IRFP250N needs ~5V gate for low Rds; a 0-3.3V DAC buffered at gain 1 only reaches 3.3V. GD2 may need gain >1 (set by 2 resistors on IN-) to reach ~5V from +5V rail. Confirm against bench calibration / gen_brake_tables.py endpoints.
Fuse placement | F1 (500mA-1A) feeds ONLY the LDOs (VWHITE_FUSED). The anti-brake current source (up to 3A) and U5 VS tap raw +12V_RAIL ahead of F1. Never put the 40A BLACK path or the 3A injection through F1.
Ground separation | Keep the high-current RED return (Q2 source, brake/40A) copper separate from signal GND; join at a single star point. R9/R11 divider bottoms and ADC refs go to signal GND.
Voltmeter / USB sub-blocks | Voltmeter (PB4 PWM -> R_v/C_v -> D_v -> J14) and USB (J_USB/F_USB/D_USB/CC resistors/CH340N) are shown at standard-topology level; values per BOM. Confirm CH340N pinout and whether you power it at 3.3V or 5V.
What this table is | Net-centric 'from-to' wiring list for the AART braking module, Revision 11, reconstructed from the design doc + BOM + your SIMetrix sim. Use the Nets sheet to wire (connect all pins listed on each net); use Component Pinout to check nothing is left floating.